## threats
Threat Type | Threatened | Flow From | Data Flow | Flow To | Generic Description | EUFY (Local) | EUFY (Cloud-App) | EUFY (Cloud-Web) | UniFi (Local) | Unifi (Cloud) | Comments | Comments-2
Information Disclosure | cloud-request | Cloud user | cloud-request | Cloud | Data flowing across cloud-request may be sniffed by an attacker. Depending on what type of data an attacker can read, it may be used to attack other parts of the system or simply be a disclosure of information leading to compliance violations. Consider encrypting the data flow. | NVT | Flawed encryption* | Encryption** | NVT | Encryption** | * There is encryption, but this encryption mechanism is proprietary and found to be weak
Information Disclosure | Dedicated Gateway | Dedicated Gateway | c6a | Cloud | Improper data protection of Dedicated Gateway can allow an attacker to read information not intended for disclosure. Review authorization settings. | NVT | Flawed encryption* | Encryption** | NVT | Encryption** | * There is encryption, but this encryption mechanism is proprietary and found to be weak | ** Correct encryption is used
Information Disclosure | Cloud user | Cloud user | cloud-request | Cloud | Improper data protection of Cloud user can allow an attacker to read information not intended for disclosure. Review authorization settings. | NVT | Flawed encryption* | Encryption** | NVT | Encryption** | * There is encryption, but this encryption mechanism is proprietary and found to be weak | ** Correct encryption is used
Information Disclosure | c1b | Dedicated Gateway | c1b | IoT Device | Data flowing across c1b may be sniffed by an attacker. Depending on what type of data an attacker can read, it may be used to attack other parts of the system or simply be a disclosure of information leading to compliance violations. Consider encrypting the data flow. | Not encrypted* | Not encrypted* | Not encrypted* | Not encrypted* | Not encrypted* | * On this internal channel between IoT and DGW, there is no or minimal encryption | ** Correct encryption is used
Information Disclosure | local-request | Local user | local-request | Dedicated Gateway | Data flowing across local-request may be sniffed by an attacker. Depending on what type of data an attacker can read, it may be used to attack other parts of the system or simply be a disclosure of information leading to compliance violations. Consider encrypting the data flow. | Information disc.* | Not in use | /** | Information disc.* | Not in use | * There is information disclosure, the attacker can sniff important information | ** This path can be used, there is no information disclosure this time
Information Disclosure | local-response | Dedicated Gateway | local-response | Local user | Data flowing across local-response may be sniffed by an attacker. Depending on what type of data an attacker can read, it may be used to attack other parts of the system or simply be a disclosure of information leading to compliance violations. Consider encrypting the data flow. | Information disc.* | Not in use | /** | Information disc.* | Not in use | * There is information disclosure, the attacker can sniff important information | ** This path can be used, there is no information disclosure this time
Information Disclosure | Cloud | Cloud | c6b | Dedicated Gateway | Improper data protection of Cloud can allow an attacker to read information not intended for disclosure. Review authorization settings. | Flawed encryption* | Flawed encryption* | Encryption** | Encryption** | Encryption** | * There is encryption, but this encryption mechanism is proprietary and found to be weak | ** Correct encryption is used
Information Disclosure | Local user | Local user | local-request | Dedicated Gateway | Improper data protection of Local user can allow an attacker to read information not intended for disclosure. Review authorization settings. | Information disc.* | Not in use | /** | Information disc.* | Not in use | * There is information disclosure, the attacker can sniff important information | ** This path can be used, there is no information disclosure this time
Information Disclosure | Dedicated Gateway | Dedicated Gateway | local-response | Local user | Improper data protection of Dedicated Gateway can allow an attacker to read information not intended for disclosure. Review authorization settings. | Information disc.* | Not in use | /** | Information disc.* | Not in use | * There is information disclosure, the attacker can sniff important information | ** This path can be used, there is no information disclosure this time
Information Disclosure | c6b | Cloud | c6b | Dedicated Gateway | Data flowing across c6b may be sniffed by an attacker. Depending on what type of data an attacker can read, it may be used to attack other parts of the system or simply be a disclosure of information leading to compliance violations. Consider encrypting the data flow. | Flawed encryption* | Flawed encryption* | Encryption** | Encryption** | Encryption** | * There is encryption, but this encryption mechanism is proprietary and found to be weak | ** Correct encryption is used
Information Disclosure | IoT Device | IoT Device | c1a | Dedicated Gateway | Improper data protection of IoT Device can allow an attacker to read information not intended for disclosure. Review authorization settings. | Not encrypted* | Not encrypted* | Not encrypted* | Not encrypted* | Not encrypted* | * On this internal channel between IoT and DGW, there is no or minimal encryption
Information Disclosure | Cloud | Cloud | cloud-response | Cloud user | Improper data protection of Cloud can allow an attacker to read information not intended for disclosure. Review authorization settings. | NVT | Flawed encryption* | Encryption** | NVT | Encryption** | * There is encryption, but this encryption mechanism is proprietary and found to be weak | ** Correct encryption is used
Information Disclosure | c1a | IoT Device | c1a | Dedicated Gateway | Data flowing across c1a may be sniffed by an attacker. Depending on what type of data an attacker can read, it may be used to attack other parts of the system or simply be a disclosure of information leading to compliance violations. Consider encrypting the data flow. | Not encrypted* | Not encrypted* | Not encrypted* | Not encrypted* | Not encrypted* | * On this internal channel between IoT and DGW, there is no or minimal encryption
Information Disclosure | cloud-response | Cloud | cloud-response | Cloud user | Data flowing across cloud-response may be sniffed by an attacker. Depending on what type of data an attacker can read, it may be used to attack other parts of the system or simply be a disclosure of information leading to compliance violations. Consider encrypting the data flow. | NVT | Flawed encryption* | Encryption** | NVT | Encryption** | * There is encryption, but this encryption mechanism is proprietary and found to be weak | ** Correct encryption is used
Information Disclosure | Dedicated Gateway | Dedicated Gateway | c1b | IoT Device | Improper data protection of Dedicated Gateway can allow an attacker to read information not intended for disclosure. Review authorization settings. | Not encrypted* | Not encrypted* | Not encrypted* | Not encrypted* | Not encrypted* | * On this internal channel between IoT and DGW, there is no or minimal encryption
Information Disclosure | c6a | Dedicated Gateway | c6a | Cloud | Data flowing across c6a may be sniffed by an attacker. Depending on what type of data an attacker can read, it may be used to attack other parts of the system or simply be a disclosure of information leading to compliance violations. Consider encrypting the data flow. | Flawed encryption* | Flawed encryption* | Encryption** | Encryption** | Encryption** | * There is encryption, but this encryption mechanism is proprietary and found to be weak | ** Correct encryption is used
Spoofing | IoT Device | Dedicated Gateway | c1b | IoT Device | IoT Device may be spoofed by an attacker and this may lead to data being sent to the attacker's target instead of IoT Device. Consider using a standard authentication mechanism to identify the external entity. | Flawed authentication* | Flawed authentication* | Flawed authentication* | /** | /** | * All devices within this network are trused, however an attacker can intrude this network and exploit this | ** Spoofing this is not possible
Spoofing | Cloud | Cloud user | cloud-request | Cloud | Cloud may be spoofed by an attacker and this may lead to data being sent to the attacker's target instead of Cloud. Consider using a standard authentication mechanism to identify the external entity. | /* | /* | /* | /* | /* | * Spoofing this is not possible
Spoofing | Cloud user | Cloud | cloud-response | Cloud user | Cloud user may be spoofed by an attacker and this may lead to data being sent to the attacker's target instead of Cloud user. Consider using a standard authentication mechanism to identify the external entity. | /* | /* | /* | /* | /* | * Spoofing this is not possible
Spoofing | Cloud user | Cloud user | cloud-request | Cloud | Cloud user may be spoofed by an attacker and this may lead to unauthorized access to Cloud. Consider using a standard authentication mechanism to identify the source process. | /* | /* | /* | /* | /* | * Spoofing this is not possible
Spoofing | Dedicated Gateway | IoT Device | c1a | Dedicated Gateway | Dedicated Gateway may be spoofed by an attacker and this may lead to data being sent to the attacker's target instead of Dedicated Gateway. Consider using a standard authentication mechanism to identify the external entity. | /* | /* | /* | /* | /* | * Spoofing the DGW so the device connects to a malicious DGW is not tested
Spoofing | Local user | Local user | local-request | Dedicated Gateway | Local user may be spoofed by an attacker and this may lead to unauthorized access to Dedicated Gateway. Consider using a standard authentication mechanism to identify the source process. | Flawed authentication* | Flawed authentication* | Flawed authentication* | No security in DGW** | No security in DGW** | * an attacker can intrude the DGW network and exploit this | ** In the LAN there are no security considerations, so an attacker in this network can spoof himself as a normal user
Spoofing | Dedicated Gateway | Dedicated Gateway | local-response | Local user | Dedicated Gateway may be spoofed by an attacker and this may lead to unauthorized access to Local user. Consider using a standard authentication mechanism to identify the source process. | /* | /* | /* | /* | /* | * Spoofing the DGW so the device connects to a malicious DGW is not tested | ** In the LAN there are no security considerations, so an attacker in this network can spoof himself as a normal user
Spoofing | Cloud | Cloud | c6b | Dedicated Gateway | Cloud may be spoofed by an attacker and this may lead to unauthorized access to Dedicated Gateway. Consider using a standard authentication mechanism to identify the source process. | /* | /* | /* | /* | /* | * Spoofing this is not possible
Spoofing | Local user | Dedicated Gateway | local-response | Local user | Local user may be spoofed by an attacker and this may lead to data being sent to the attacker's target instead of Local user. Consider using a standard authentication mechanism to identify the external entity. | Flawed authentication* | Flawed authentication* | Flawed authentication* | No security in DGW** | No security in DGW** | * an attacker can intrude the DGW network and exploit this | ** In the LAN there are no security considerations, so an attacker in this network can spoof himself as a normal user
Spoofing | Dedicated Gateway | Dedicated Gateway | c1b | IoT Device | Dedicated Gateway may be spoofed by an attacker and this may lead to unauthorized access to IoT Device. Consider using a standard authentication mechanism to identify the source process. | /* | /* | /* | /* | /* | * Spoofing the DGW so the device connects to a malicious DGW is not tested
Spoofing | Cloud | Dedicated Gateway | c6a | Cloud | Cloud may be spoofed by an attacker and this may lead to data being sent to the attacker's target instead of Cloud. Consider using a standard authentication mechanism to identify the external entity. | /* | /* | /* | /* | /* | * Spoofing this is not possible
Spoofing | Dedicated Gateway | Local user | local-request | Dedicated Gateway | Dedicated Gateway may be spoofed by an attacker and this may lead to data being sent to the attacker's target instead of Dedicated Gateway. Consider using a standard authentication mechanism to identify the external entity. | /* | /* | /* | /* | /* | * Spoofing the DGW so the device connects to a malicious DGW is not tested
Spoofing | Dedicated Gateway | Cloud | c6b | Dedicated Gateway | Dedicated Gateway may be spoofed by an attacker and this may lead to data being sent to the attacker's target instead of Dedicated Gateway. Consider using a standard authentication mechanism to identify the external entity. | /* | /* | /* | /* | /* | * Spoofing the DGW so the device connects to a malicious DGW is not tested
Spoofing | Cloud | Cloud | cloud-response | Cloud user | Cloud may be spoofed by an attacker and this may lead to unauthorized access to Cloud user. Consider using a standard authentication mechanism to identify the source process. | /* | /* | /* | /* | /* | * Spoofing this is not possible
Spoofing | Dedicated Gateway | Dedicated Gateway | c6a | Cloud | Dedicated Gateway may be spoofed by an attacker and this may lead to unauthorized access to Cloud. Consider using a standard authentication mechanism to identify the source process. | /* | /* | /* | /* | /* | * Spoofing the DGW so the device connects to a malicious DGW is not tested
Spoofing | IoT Device | IoT Device | c1a | Dedicated Gateway | IoT Device may be spoofed by an attacker and this may lead to unauthorized access to Dedicated Gateway. Consider using a standard authentication mechanism to identify the source process. | Flawed authentication* | Flawed authentication* | Flawed authentication* | /** | /** | * All devices within this network are trused, however an attacker can intrude this network and exploit this | ** Spoofing this is not possible
Tampering | Cloud | Cloud user | cloud-request | Cloud | Cloud, or data handled by Cloud, are tampered with. Failure to verify that input is as expected is a root cause of a very large number of exploitable issues. Consider all paths and the way they handle data. Verify that all input is verified for correctness using an approved list input validation approach. | /* | /* | /* | /* | /* | * Not possible to perform tampering attack
Tampering | c6a | Dedicated Gateway | c6a | Cloud | An attacker can modify the data transmitted over c6a. | /* | /* | /* | /* | /* | * Not possible to perform tampering attack
Tampering | cloud-request | Cloud user | cloud-request | Cloud | An attacker can modify the data transmitted over cloud-request. | /* | /* | /* | /* | /* | * Not possible to perform tampering attack
Tampering | c1b | Dedicated Gateway | c1b | IoT Device | An attacker can modify the data transmitted over c1b. | Outdated/unencrypted protocols* | Outdated/unencrypted protocols* | Outdated/unencrypted protocols* | Outdated/unencrypted protocols* | Outdated/unencrypted protocols* | * The use of unencrypted protocols and lack of protection, allows for tampering attacks. i.e. tampering with the video stream
Tampering | Dedicated Gateway | IoT Device | c1a | Dedicated Gateway | Dedicated Gateway, or data handled by Dedicated Gateway, are tampered with. Failure to verify that input is as expected is a root cause of a very large number of exploitable issues. Consider all paths and the way they handle data. Verify that all input is verified for correctness using an approved list input validation approach. | Firmware dump & debug ports* | Firmware dump & debug ports* | Firmware dump & debug ports* | Firmware dumping ** | Firmware dumping ** | * Dump firmware using flash memory and acquire shell via UART debug ports | ** Dump firmware using flash memory
Tampering | local-request | Local user | local-request | Dedicated Gateway | An attacker can modify the data transmitted over local-request. | /* | /* | /* | /* | /* | * Not possible to perform tampering attack
Tampering | local-response | Dedicated Gateway | local-response | Local user | An attacker can modify the data transmitted over local-response. | /* | /* | /* | /* | /* | * Not possible to perform tampering attack
Tampering | IoT Device | Dedicated Gateway | c1b | IoT Device | IoT Device, or data handled by IoT Device, are tampered with. Failure to verify that input is as expected is a root cause of a very large number of exploitable issues. Consider all paths and the way they handle data. Verify that all input is verified for correctness using an approved list input validation approach. | Firmware dumping * | Firmware dumping * | Firmware dumping * | Firmware dumping * | Firmware dumping * | * Dump firmware using flash memory
Tampering | Cloud | Dedicated Gateway | c6a | Cloud | Cloud, or data handled by Cloud, are tampered with. Failure to verify that input is as expected is a root cause of a very large number of exploitable issues. Consider all paths and the way they handle data. Verify that all input is verified for correctness using an approved list input validation approach. | /* | /* | /* | /* | /* | * Not possible to perform tampering attack
Tampering | Dedicated Gateway | Local user | local-request | Dedicated Gateway | Dedicated Gateway, or data handled by Dedicated Gateway, are tampered with. Failure to verify that input is as expected is a root cause of a very large number of exploitable issues. Consider all paths and the way they handle data. Verify that all input is verified for correctness using an approved list input validation approach. | Firmware dump & debug ports* | Firmware dump & debug ports* | Firmware dump & debug ports* | Firmware dumping ** | Firmware dumping ** | * Dump firmware using flash memory and acquire shell via UART debug ports | ** Dump firmware using flash memory
Tampering | c6b | Cloud | c6b | Dedicated Gateway | An attacker can modify the data transmitted over c6b. | /* | /* | /* | /* | /* | * Not possible to perform tampering attack
Tampering | Dedicated Gateway | Cloud | c6b | Dedicated Gateway | Dedicated Gateway, or data handled by Dedicated Gateway, are tampered with. Failure to verify that input is as expected is a root cause of a very large number of exploitable issues. Consider all paths and the way they handle data. Verify that all input is verified for correctness using an approved list input validation approach. | Firmware dump & debug ports* | Firmware dump & debug ports* | Firmware dump & debug ports* | Firmware dumping ** | Firmware dumping ** | * Dump firmware using flash memory and acquire shell via UART debug ports | ** Dump firmware using flash memory
Tampering | cloud-response | Cloud | cloud-response | Cloud user | An attacker can modify the data transmitted over cloud-response. | /* | /* | /* | /* | /* | * Not possible to perform tampering attack
Tampering | c1a | IoT Device | c1a | Dedicated Gateway | An attacker can modify the data transmitted over c1a. | Outdated/unencrypted protocols* | Outdated/unencrypted protocols* | Outdated/unencrypted protocols* | Outdated/unencrypted protocols* | Outdated/unencrypted protocols* | * The use of unencrypted protocols and lack of protection, allows for tampering attacks. i.e. tampering with the video stream
Repudiation | IoT Device | Dedicated Gateway | c1b | IoT Device | IoT Device claims that it did not receive data from Dedicated Gateway. Consider using logging or auditing to record the source, time, and summary of the received data. | NVT* | NVT* | NVT* | NVT* | NVT* | * Repudiation is not tested, considered out of scope
Repudiation | Dedicated Gateway | Dedicated Gateway | c1b | IoT Device | Dedicated Gateway claims that it did not send data to IoT Device. Consider using logging or auditing to record the source, time, and summary of the sent data. | NVT* | NVT* | NVT* | NVT* | NVT* | * Repudiation is not tested, considered out of scope
Repudiation | Cloud | Dedicated Gateway | c6a | Cloud | Cloud claims that it did not receive data from Dedicated Gateway. Consider using logging or auditing to record the source, time, and summary of the received data. | NVT* | NVT* | NVT* | NVT* | NVT* | * Repudiation is not tested, considered out of scope
Repudiation | Cloud user | Cloud user | cloud-request | Cloud | Cloud user claims that it did not send data to Cloud. Consider using logging or auditing to record the source, time, and summary of the sent data. | NVT* | NVT* | NVT* | NVT* | NVT* | * Repudiation is not tested, considered out of scope
Repudiation | Dedicated Gateway | IoT Device | c1a | Dedicated Gateway | Dedicated Gateway claims that it did not receive data from IoT Device. Consider using logging or auditing to record the source, time, and summary of the received data. | NVT* | NVT* | NVT* | NVT* | NVT* | * Repudiation is not tested, considered out of scope
Repudiation | Dedicated Gateway | Cloud | c6b | Dedicated Gateway | Dedicated Gateway claims that it did not receive data from Cloud. Consider using logging or auditing to record the source, time, and summary of the received data. | NVT* | NVT* | NVT* | NVT* | NVT* | * Repudiation is not tested, considered out of scope
Repudiation | Local user | Local user | local-request | Dedicated Gateway | Local user claims that it did not send data to Dedicated Gateway. Consider using logging or auditing to record the source, time, and summary of the sent data. | NVT* | NVT* | NVT* | NVT* | NVT* | * Repudiation is not tested, considered out of scope
Repudiation | Cloud | Cloud | cloud-response | Cloud user | Cloud claims that it did not send data to Cloud user. Consider using logging or auditing to record the source, time, and summary of the sent data. | NVT* | NVT* | NVT* | NVT* | NVT* | * Repudiation is not tested, considered out of scope
Repudiation | Dedicated Gateway | Dedicated Gateway | local-response | Local user | Dedicated Gateway claims that it did not send data to Local user. Consider using logging or auditing to record the source, time, and summary of the sent data. | NVT* | NVT* | NVT* | NVT* | NVT* | * Repudiation is not tested, considered out of scope
Repudiation | Dedicated Gateway | Dedicated Gateway | c6a | Cloud | Dedicated Gateway claims that it did not send data to Cloud. Consider using logging or auditing to record the source, time, and summary of the sent data. | NVT* | NVT* | NVT* | NVT* | NVT* | * Repudiation is not tested, considered out of scope
Repudiation | Cloud | Cloud | c6b | Dedicated Gateway | Cloud claims that it did not send data to Dedicated Gateway. Consider using logging or auditing to record the source, time, and summary of the sent data. | NVT* | NVT* | NVT* | NVT* | NVT* | * Repudiation is not tested, considered out of scope
Repudiation | IoT Device | IoT Device | c1a | Dedicated Gateway | IoT Device claims that it did not send data to Dedicated Gateway. Consider using logging or auditing to record the source, time, and summary of the sent data. | NVT* | NVT* | NVT* | NVT* | NVT* | * Repudiation is not tested, considered out of scope
Denial of Service | c1a | IoT Device | c1a | Dedicated Gateway | c1a is interrupted by an attacker. | NVT* | NVT* | NVT* | NVT* | NVT* | *This DoS was not tested and considered out of scope
Denial of Service | Dedicated Gateway | Dedicated Gateway | c6a | Cloud | Dedicated Gateway crashes, halts, stops or runs slowly; in all cases violating an availability metric. Does Dedicated Gateway take explicit steps to control resource consumption? Resource consumption attacks can be hard to deal with, and there are times that it makes sense to let the OS do the job. Be careful that your resource requests don't deadlock, and that they do timeout. | NVT* | NVT* | NVT* | NVT* | NVT* | *This DoS was not tested and considered out of scope
Denial of Service | Dedicated Gateway | Dedicated Gateway | local-response | Local user | Dedicated Gateway crashes, halts, stops or runs slowly; in all cases violating an availability metric. Does Dedicated Gateway take explicit steps to control resource consumption? Resource consumption attacks can be hard to deal with, and there are times that it makes sense to let the OS do the job. Be careful that your resource requests don't deadlock, and that they do timeout. | NVT* | NVT* | NVT* | NVT* | NVT* | *This DoS was not tested and considered out of scope
Denial of Service | cloud-response | Cloud | cloud-response | Cloud user | cloud-response is interrupted by an attacker. | NVT* | NVT* | NVT* | NVT* | NVT* | *This DoS was not tested and considered out of scope
Denial of Service | Dedicated Gateway | Dedicated Gateway | c1b | IoT Device | Dedicated Gateway crashes, halts, stops or runs slowly; in all cases violating an availability metric. Does Dedicated Gateway take explicit steps to control resource consumption? Resource consumption attacks can be hard to deal with, and there are times that it makes sense to let the OS do the job. Be careful that your resource requests don't deadlock, and that they do timeout. | NVT* | NVT* | NVT* | NVT* | NVT* | *This DoS was not tested and considered out of scope
Denial of Service | c1b | Dedicated Gateway | c1b | IoT Device | c1b is interrupted by an attacker. | NVT* | NVT* | NVT* | NVT* | NVT* | *This DoS was not tested and considered out of scope
Denial of Service | Cloud | Cloud | cloud-response | Cloud user | Cloud crashes, halts, stops or runs slowly; in all cases violating an availability metric. Does Cloud take explicit steps to control resource consumption? Resource consumption attacks can be hard to deal with, and there are times that it makes sense to let the OS do the job. Be careful that your resource requests don't deadlock, and that they do timeout. | NVT* | NVT* | NVT* | NVT* | NVT* | *This DoS was not tested and considered out of scope
Denial of Service | Dedicated Gateway | Cloud | c6b | Dedicated Gateway | Dedicated Gateway crashes, halts, stops or runs slowly; in all cases violating an availability metric. Does Dedicated Gateway take explicit steps to control resource consumption? Resource consumption attacks can be hard to deal with, and there are times that it makes sense to let the OS do the job. Be careful that your resource requests don't deadlock, and that they do timeout. | NVT* | NVT* | NVT* | NVT* | NVT* | *This DoS was not tested and considered out of scope
Denial of Service | IoT Device | IoT Device | c1a | Dedicated Gateway | IoT Device crashes, halts, stops or runs slowly; in all cases violating an availability metric. Does IoT Device take explicit steps to control resource consumption? Resource consumption attacks can be hard to deal with, and there are times that it makes sense to let the OS do the job. Be careful that your resource requests don't deadlock, and that they do timeout. | NVT* | NVT* | NVT* | NVT* | NVT* | *This DoS was not tested and considered out of scope
Denial of Service | cloud-request | Cloud user | cloud-request | Cloud | cloud-request is interrupted by an attacker. | NVT* | NVT* | NVT* | NVT* | NVT* | *This DoS was not tested and considered out of scope
Denial of Service | c6a | Dedicated Gateway | c6a | Cloud | c6a is interrupted by an attacker. | NVT* | NVT* | NVT* | NVT* | NVT* | *This DoS was not tested and considered out of scope
Denial of Service | local-request | Local user | local-request | Dedicated Gateway | local-request is interrupted by an attacker. | NVT* | NVT* | NVT* | NVT* | NVT* | *This DoS was not tested and considered out of scope
Denial of Service | local-response | Dedicated Gateway | local-response | Local user | local-response is interrupted by an attacker. | NVT* | NVT* | NVT* | NVT* | NVT* | *This DoS was not tested and considered out of scope
Denial of Service | Cloud | Dedicated Gateway | c6a | Cloud | Cloud crashes, halts, stops or runs slowly; in all cases violating an availability metric. Does Cloud take explicit steps to control resource consumption? Resource consumption attacks can be hard to deal with, and there are times that it makes sense to let the OS do the job. Be careful that your resource requests don't deadlock, and that they do timeout. | NVT* | NVT* | NVT* | NVT* | NVT* | *This DoS was not tested and considered out of scope
Denial of Service | Dedicated Gateway | Local user | local-request | Dedicated Gateway | Dedicated Gateway crashes, halts, stops or runs slowly; in all cases violating an availability metric. Does Dedicated Gateway take explicit steps to control resource consumption? Resource consumption attacks can be hard to deal with, and there are times that it makes sense to let the OS do the job. Be careful that your resource requests don't deadlock, and that they do timeout. | Deauthentication* | Deauthentication* | Deauthentication* | Deauthentication* | Deauthentication* | * A deauthentication attack can be performed, this attack sends deauth frames to the device and can kick the device from the network
Denial of Service | IoT Device | Dedicated Gateway | c1b | IoT Device | IoT Device crashes, halts, stops or runs slowly; in all cases violating an availability metric. Does IoT Device take explicit steps to control resource consumption? Resource consumption attacks can be hard to deal with, and there are times that it makes sense to let the OS do the job. Be careful that your resource requests don't deadlock, and that they do timeout. | Deauthentication* | Deauthentication* | Deauthentication* | Deauthentication* | Deauthentication* | * A deauthentication attack can be performed, this attack sends deauth frames to the device and can kick the device from the network
Denial of Service | c6b | Cloud | c6b | Dedicated Gateway | c6b is interrupted by an attacker. | NVT* | NVT* | NVT* | NVT* | NVT* | *This DoS was not tested and considered out of scope
Denial of Service | Cloud | Cloud | c6b | Dedicated Gateway | Cloud crashes, halts, stops or runs slowly; in all cases violating an availability metric. Does Cloud take explicit steps to control resource consumption? Resource consumption attacks can be hard to deal with, and there are times that it makes sense to let the OS do the job. Be careful that your resource requests don't deadlock, and that they do timeout. | NVT* | NVT* | NVT* | NVT* | NVT* | *This DoS was not tested and considered out of scope
Denial of Service | Cloud | Cloud user | cloud-request | Cloud | Cloud crashes, halts, stops or runs slowly; in all cases violating an availability metric. Does Cloud take explicit steps to control resource consumption? Resource consumption attacks can be hard to deal with, and there are times that it makes sense to let the OS do the job. Be careful that your resource requests don't deadlock, and that they do timeout. | NVT* | NVT* | NVT* | NVT* | NVT* | *This DoS was not tested and considered out of scope
Denial of Service | Dedicated Gateway | IoT Device | c1a | Dedicated Gateway | Dedicated Gateway crashes, halts, stops or runs slowly; in all cases violating an availability metric. Does Dedicated Gateway take explicit steps to control resource consumption? Resource consumption attacks can be hard to deal with, and there are times that it makes sense to let the OS do the job. Be careful that your resource requests don't deadlock, and that they do timeout. | NVT* | NVT* | NVT* | NVT* | NVT* | *This DoS was not tested and considered out of scope
Elevation of Privilege | Dedicated Gateway | Cloud | c6b | Dedicated Gateway | An attacker may pass data into Dedicated Gateway in order to change the flow of program execution within Dedicated Gateway to the attacker's choosing. | /* | /* | /* | /* | /* | * No possibilities for privilege escalation found
Elevation of Privilege | Cloud | Cloud user | cloud-request | Cloud | An attacker may pass data into Cloud in order to change the flow of program execution within Cloud to the attacker's choosing. | /* | /* | /* | /* | /* | * No possibilities for privilege escalation found
Elevation of Privilege | Dedicated Gateway | IoT Device | c1a | Dedicated Gateway | An attacker may pass data into Dedicated Gateway in order to change the flow of program execution within Dedicated Gateway to the attacker's choosing. | /* | /* | /* | Lack of security ** | Lack of security ** | * No possibilities for privilege escalation found | **credentials can be intercepted on the network and used to authenticate into a user interface, there is a lack of security on this device
Elevation of Privilege | Dedicated Gateway | Local user | local-request | Dedicated Gateway | An attacker may pass data into Dedicated Gateway in order to change the flow of program execution within Dedicated Gateway to the attacker's choosing. | Authentication problems* | Authentication problems* | Authentication problems* | Lack of security ** | Lack of security ** | * Users withith physical proximity can join the network of the DGW due to authentication issues | **credentials can be intercepted on the network and used to authenticate into a user interface, there is a lack of security on this device
Elevation of Privilege | IoT Device | Dedicated Gateway | c1b | IoT Device | An attacker may pass data into IoT Device in order to change the flow of program execution within IoT Device to the attacker's choosing. | /* | /* | /* | Lack of security ** | Lack of security ** | * No possibilities for privilege escalation found | **credentials can be intercepted on the network and used to authenticate into a user interface, there is a lack of security on this device
Elevation of Privilege | Cloud | Dedicated Gateway | c6a | Cloud | An attacker may pass data into Cloud in order to change the flow of program execution within Cloud to the attacker's choosing. | /* | /* | /* | /* | /* | * No possibilities for privilege escalation found